## Overview
Category | Subsystem | Description | Subsystem Cost
Motion | X_Axis | X-axis motion and belt drive components. | 2073.55
Motion | Y_Axis | Y-axis motion components and alternate rail option. | 2906.32
Motion | Z_Axis | Z-axis linear stage and related components. | 175
Spindle | Spindle | Spindle/VFD kit and cooling-loop parts. | 319.98
Structure | Frame_Structure | Mechanical hardware, tooling, and accessories. | 773.61
Controls | Control_Electronics | Controllers, drivers, switches, enclosures (including alternates). | 504.65
Power | Power_System | Power supplies, breakers, cords, cooling fans/filters. | 2063.28
8816.39

## X_Axis
Item ID | Part Name | Qty | Specification | Supplier | Part Number | Unit Cost | Estimated Price (USD)
X-0001 | SBR20 linear rail kit | 2 | 2 rails 1500mm + 4 bearing blocks | Amazon | CNCMANS SBR20-1500mm | 79.05 | 158.1
X-0002 | Gear Rack | 6 | Metal Gear Rack - 20 Degree Pressure Angle with Machined Ends, 1.5 Module, 1000 mm Long | McMaster-Carr | 2485N222 | 122.4 | 734.4
X-0003 | Gear | 2 | Metal Gear - 20 Degree Pressure Angle, Round with Set Screw, 1.5 Module, 20 Teeth | McMaster-Carr | 2664N379 | 18.17 | 36.34
X-0004 | Timing pulley 20T | 2 | HTD 5M, 14mm bore, for 15mm belt | Amazon | Saelno 20-5M-15-14 | 9.99 | 19.98
X-0005 | Timing pulley 60T | 2 | HTD 5M, 14mm bore, for 15mm belt | Amazon | Xuulan 60T 14mm bore | 34.14 | 68.28
| Needle-Roller Bearings | 4 | 20mm OD 14mm ID 12mm wide | McMaster-Carr | 5905K75 | 6.24 | 24.96
X-0006 | Idler pulley (smooth) | 2 | 5M idler, bore 8mm, width 16mm, with bearing | Amazon | Pnloog smooth idler 8mm/16mm | 17.78 | 35.56
X-0007 | SBR20 shaft collar/rail stop | 4 | 20mm bore, 40mm OD, 12mm thick, clamp-on | Amazon | AOWEITAL 20mm collar | 15.99 | 63.96
X-0008 | Drag chain | 3 | 7x7mm inner, 1m with end connectors | Amazon | LMioEtool R18 7x7 1m | 9.99 | 29.97
X-0009 | Stepper motor, NEMA 34 | 2 | 6A 12Nm, 156mm length | Amazon | HobbyUnlimited NEMA 34 6A 12Nm | 70 | 140
X-0010 | Belt | 2 | 15mm Drive Belt | Amazon |  | 10 | 20
X-0011 | Custom 3D Printing | 2 | X Drive Bracket |  |  | 371 | 742
2073.55

## Y_Axis
Item ID | Part Name | Qty | Specification | Supplier | Part Number | Unit Cost | Estimated Price (USD)
Y-0001 | SBR20 linear rail kit (option) | 1 | 2 rails 1500mm + 4 bearing blocks | Amazon | CNCMANS SBR20-1500mm | 79.05 | 79.05
| Coupling | 1 | Plum Coupling Flex Shaft | Amazon | WELDRIC | 30.54 | 30.54
Y-0003 | Ballscrew kit SFU1605 | 1 | 16mm 1500mm with BK/BF12 supports, nut housing, coupler, end machining | Amazon | CHUANGNENG SFU1605 1500mm | 93.59 | 93.59
Y-0004 | Drag chain | 1 | 7x7mm inner, 1m with end connectors | Amazon | LMioEtool R18 7x7 1m | 9.99 | 9.99
Y-0005 | Stepper motor, NEMA 34 | 1 | 6A 12Nm, 156mm length | Amazon | HobbyUnlimited NEMA 34 6A 12Nm | 70 | 70
Y-0006 | Crosshead | 1 | 10" X 2.88" X .526" web 6061-T6 Aluminum Channel (AS) | Metals Depot |  | 761.86 | 761.86
Y-0006 | Custom CNC Machining | 1 |  |  |  | 1771.29 | 1771.29
Y-0006 | Custom 3D Printing | 1 | Y Axis Drive Bracket |  |  | 90 | 90
2906.32

## Z_Axis
Item ID | Part Name | Qty | Specification | Supplier | Part Number | Unit Cost | Estimated Price (USD)
Z-0001 | Linear stage assembly | 1 | ZBX100 200mm stroke, SBR16 rails + SFU1605 ballscrew | Amazon | RATTMMOTOR ZBX100-200 | 105 | 105
Z-0002 | Stepper motor, NEMA 34 | 1 | 6A 12Nm, 156mm length | Amazon | HobbyUnlimited NEMA 34 6A 12Nm | 70 | 70
175

## Spindle
Item ID | Component | Qty | Specification | Supplier | Part Number | Unit Cost | Estimated Price (USD)
S-0001 | Spindle + VFD kit | 1 | 220V 2.2kW VFD + 2.2kW 80mm water-cooled spindle + 75W pump + clamp + 5m hose | Amazon | HY HUANYANG kit | 319.98 | 319.98
319.98

## Frame_Structure
Item ID | Part Name | Qty | Material | Specification | Supplier | Part Number | Unit Cost | Estimated Price (USD)
Table Top/Bottom | Birch Plywood | 5 |  | 4x8x.453" | Home Depot | 100020218 | 69.58 | 347.9
Spoil Board | Particle Board | 1 |  | 4x8x.75" | Home Depot | 311376892 | 29.37 | 29.37
Fixture Board | Particle Board | 2 |  | 4x8x.75" | Home Depot | 311376892 | 29.37 | 58.74
| Laminate Sheet | 2 |  | 4x8x.35" | Home Depot | 202913292 | 68.8 | 137.6
Lumber | Poplar | 50 |  | board feet | Advantage Lumber |  | 4 | 200
773.61

## Control_Electronics
Item ID | Component | Qty | Voltage | Specification | Supplier | Part Number | Unit Cost | Estimated Price (USD)
C-0001 | CNCTOPBAOS DDCSV4.1 offline controller | 1 | 24VDC (typ) | 4-axis 500kHz offline controller + MPG | Amazon | CNCTOPBAOS DDCSV4.1 | 342 | 342
C-0002 | RATTMMOTOR DMA860S stepper driver | 4 | 20–80VDC | Max 8.2A, 128 subdivision | Amazon | RATTMMOTOR DMA860S | 29.95 | 119.8
C-0003 | Emergency stop switch (22mm) | 1 | N/A | Red mushroom E-stop, twist release, 10A 660V rating | Amazon | mxuteuk HB2-BS544 | 9.99 | 9.99
C-0004 | Limit switch, lever | 1 | N/A | SPDT 20A/250VAC micro limit switch Z15G1307 | Amazon | Be In Your Mind Z15G1307 | 9.88 | 9.88
C-0005 | Limit switch, roller lever (IP67) | 2 | N/A | SPDT 3-pin pre-wired waterproof microswitch | Amazon | Joinfworld IP67 | 11.49 | 22.98
504.65

## Power_System
Item ID | Component | Qty | Voltage/Current | Specification | Supplier | Part Number | Unit Cost | Estimated Price (USD)
P-0001 | Control enclosure cabinet | 1 | N/A | Lockable steel enclosure 60x80x25cm with plate | Amazon | SXKLYRF 60x80x25cm | 405.2 | 405.2
P-0002 | Stepper PSU | 1 | 68VDC 22A | SE-1500-68 adjustable switching PSU, 1500W | Amazon | HOHNGPOE SE-1500-68 | 357.91 | 357.91
P-0003 | 24V DIN PSU (Mean Well) | 1 | 24VDC 10A | Mean Well NDR-240-24, 240W | Amazon | Mean Well NDR-240-24 | 89 | 89
P-0004 | 24V DIN PSU (alternate/spare) | 1 | 24VDC 5A | NDR 120W dual output switching PSU | Amazon | LCLCTC 24V 5A | 35 | 35
P-0005 | DIN rail breaker | 1 | 2-pole 6A | Non-polarized AC/DC breaker, thermal magnetic | Amazon | DIHOOL 6A | 13.99 | 13.99
P-0006 | DIN rail breaker | 1 | 2-pole 15A | Non-polarized AC/DC breaker, thermal magnetic | Amazon | DIHOOL 15A | 13.99 | 13.99
P-0007 | DIN rail breaker | 1 | 2-pole 30A | Non-polarized AC/DC breaker, thermal magnetic | Amazon | DIHOOL 30A | 13.99 | 13.99
P-0008 | Dryer extension cord | 1 | 30A 125/250V | NEMA 10-30P to 10-30R, 25ft, 10 gauge | Amazon | Nilight 25FT 10-30 | 50.77 | 50.77
P-0009 | AC enclosure fan | 2 | 220–240VAC 0.14A | 120x120x38mm dual ball bearing fan | Amazon | uxcell DP200A | 17.99 | 35.98
P-0010 | Fan filter grills + screws | 1 | 120mm | Ultra fine aluminum mesh grills, 4 pack | Amazon | IMSurQltyPrise 4 pack | 14.99 | 14.99
P-0011 | Fan dust filter covers | 1 | 120mm | PC fan dust filter covers, 2 pack | Amazon | Wathai 2 pack | 8.99 | 8.99
W-0001 | VFD to Spindle Cable | 25 |  | Southwire VFD cable, shielded, 4 conductors (includes ground), 14 AWG, tinned copper, XLPE conductor insulation material, black with white numbers and green/yellow ground, TPE jacket, black, cut to length. | AutomationDirect | VFDC-14-4B-1 | 3.6 | 90
W-0002 | Stepper Motor Cables | 80 |  | LUTZE MOTIONFLEX continuous flexing VFD cable, shielded, 4 conductors (includes ground), 14 AWG, 104-stranded, tinned copper, XLPE conductor insulation material, XHHW-2 jacket, black, cut to length. | AutomationDirect | A4061404-1 | 5.94 | 475.2
W-0003 | Step / Direction / Enable Signal Cable | 40 |  | Quabbin Datamax continuous flexing PROFINET cable, shielded, PLTC, ITC and AWM, 2 twisted pairs, 22 AWG, tinned copper, HDPE conductor insulation material, white, blue, yellow and orange, TPE jacket, green, cut to length. | AutomationDirect | Q5924-1 | 1.58 | 63.2
W-0004 | Limit, Home, and Analog Control Cable | 60 |  | LUTZE PROFIBUS cable, shielded, 1 twisted pair, 22 AWG, solid, bare copper, special polyolefin conductor insulation material, PVC jacket, purple, cut to length. | AutomationDirect | A104293-1 | 1.61 | 96.6
W-0005 | 10 AWG Stranded Copper (THHN/THWN-2) | 1 |  | Red | Lowes | 25 feet | 23.46 | 23.46
W-0006 | 10 AWG Stranded Copper (THHN/THWN-2) | 1 |  | Black | Lowes | 25 feet | 23.46 | 23.46
W-0007 | 10 AWG Stranded Copper (THHN/THWN-2) | 1 |  | Green | Lowes | 25 feet | 23.46 | 23.46
W-0008 | 12 AWG Stranded Copper (THHN/THWN-2) | 1 |  | Red | Lowes | 25 feet | 22.22 | 22.22
W-0009 | 12 AWG Stranded Copper (THHN/THWN-2) | 1 |  | Black | Lowes | 25 feet | 22.22 | 22.22
W-0010 | 12 AWG Stranded Copper (THHN/THWN-2) | 1 |  | Green | Lowes | 25 feet | 22.22 | 22.22
W-0011 | 14 AWG Stranded Copper (THHN/THWN-2) | 1 |  | Red | Lowes | 50 feet | 30.31 | 30.31
W-0012 | 14 AWG Stranded Copper (THHN/THWN-2) | 1 |  | Black | Lowes | 50 feet | 30.31 | 30.31
W-0013 | 14 AWG Stranded Copper (THHN/THWN-2) | 1 |  | Green | Lowes | 50 feet | 30.31 | 30.31
W-0014 | 16 AWG Stranded Copper (THHN/THWN-2) | 1 |  | Red | Lowes | 25 feet | 6.77 | 6.77
W-0015 | 16 AWG Stranded Copper (THHN/THWN-2) | 1 |  | Black | Lowes | 25 feet | 6.77 | 6.77
W-0016 | 18 AWG Stranded Copper (Primary Wire) | 2 | 24VDC | Red | Lowes | 33 feet | 14.24 | 28.48
W-0017 | 18 AWG Stranded Copper (Primary Wire) | 2 | 24VDC | Black | Lowes | 33 feet | 14.24 | 28.48
2063.28